## Heat_Loss_Calcs
GER HEAT LOSS MODEL
Assumptions
R VALUES, ft2-hr-?F / BTU |  |  | Unit
Design Temperature Difference, ?F | 88
Walls | 4 |  | R-Value
Floor (over ground) | 2 |  | R-Value
Sloped ceiling | 4 |  | R-Value
Skylight (felt covered) | 4 |  | R-Value
Skylight (plastic covered) | 0.1 |  | R-Value
Door | 2 |  | R-Value
SURFACE AREA / VOLUME
Assumptions
Base radius | 9.5 |  | FT
Dome radius | 2.5 |  | FT
Wall height | 5 |  | FT
Roof height | 7.5 |  | FT
Net roof height | 2.5 |  | FT
Pi | 3.1416 |  | FT
Door height | 6 |  | FT
Door width | 4 |  | FT
Dome height | 0.5 |  | FT
Calculations
Walls | 274.4513 |  | FT2
Height | 5 |  | FT2
Circumference | 59.6903 |  | FT2
Door | 24 |  | FT2
Ground | 283.5287 |  | FT2
Door | 24 |  | FT2
Skylight | 19.625 |  | FT2
Roof (less dome) | 273.1481 |  | FT2
Total roof | 293.1819 |  | FT2
Less cone | 20.0338 |  | FT2
TOTAL SURFACE AREA | 874.7532 |  | FT2
Volume
Cylinder | 1417.6437 |  | FT2
Cone | 236.2739 |  | FT2
TOTAL VOLUME | 1653.9176 |  | FT2
Calculations
HEAT LOSS | AREA, ft2 | UA, BTU / hr-?F | Heat loss, BTU/hr
Thermal Conductivity |  |  |  | Savings
Walls | 274.4513 | 68.6128 | 6037.9286 | 0% | 6037.9286
Floor (over ground) | 283.5287 | 141.7644 | 12475.2644 | 0% | 12475.2644
Sloped ceiling | 273.1481 | 68.287 | 6009.2588 | 0% | 6009.2588
Skylight (felt covered) | 9.8125 | 2.4531 | 215.875 | 0% | 215.875
Skylight (plastic covered) | 9.8125 | 98.125 | 8635 | 95% | 431.75
Door | 24 | 12 | 1056 | 0% | 1056
Air Infiltration / Ventilation
Air Change Method
Room Volume | 1653.9176
Air Change / Hour / cubic ft | 1
Specific heat of air | 0.18
Air Infiltration Heat Loss |  | 297.7052 | 26198.0553 | 35% | 17028.7359
Alternative Method (exclude, for now)
Shell area
CFM50/ssf | 0.9
Infiltration |  | 0 | 0
Ventilation effectiveness
Ventilation, CFM
TOTAL
Total Heat Loss, BTU/hr |  | 688.9475 | 60627.3822 |  | 43254.8129
HEAT GENERATION |  |  |  |  | 28.65%
Kilos per bag | 20 |  | KG
BTUs per KG | 10886.208 |  | BTUS / KG
BTUs per bag | 217724.16 |  | BTUS / 20KG
Burn time per 20KG bag | 4.5 |  | HRS
Implied BTUs per hour | 48383.1467 |  | BTUS / HR

## Household_Finances
COAL USAGE
Amount of coal used | 4 | ton
Price of coal | 120000 | per ton
Total coal expenditure | 480000 | Tugrik
USD: MONG X-Rate | 2400 | 1USD = X MONG
Total coal expenditure | 200 | USD / year
Potential reduction | 30% | %
Modifed coal expenditure | 140 | USD / year
$ savings | 60 | USD / year
FAMILY INCOME
$ / day method
Salaries | 10 | per day
Working days | 200 | days
Annual income | 2000 | USD / year
Coal expenditure | 200 | USD / year
Percentage of income on coal | 10% | %
Figures from interview method
Typical Woman's Income | 2700000 | Mong. Currency / year
Typical Woman's Income | 1125 | USD / year
Typically Man's Income | 750000 | Mong. Currency / month
# of months worked in summer | 3 | months
Typically Man's Income | 2250000 | Mong. Currency / year
Family Income | 4950000 | Mong. Currency / year
Family Income | 2062.5 | USD / year
Coal expenditure | 200 | USD / year
Percentage of income on coal | 9.697% | %